## Copy of Pyruvic_acid_Experiment
Field Name | Data Type | Data Format | Units | Description | Acceptable Values | Example | Flags | Notes
Time | time | xxx | mins | Time measured from clock | 0-300 | 50
pH | pH | x.xx | none | Measured from pH probe | 0-10 | 5.55
wavelength | wavelength | xxxx.xx | nm | wavelength that measured directly from UV-vis | 200-700 | 300
UV absorbance (A) | floating point | x.xx | AU | Measured from UV-vis | 0-1 | 0.22
Intensity | floating point | x.xx | AU | measured from OceanOptics usb 2000+ | 0-70000 | 200
KH | floating point | x.xxxxx | none | integration of diol form versus integration of ketone form in NMR | 0-2.2 | 1.9
m/z | floating point | x.xxx | none | Measured from MS | 80-300 | 87
MS intensity | floating point | x.xxx | none | Measured from MS | 0-100 | 25.123
chemical shift | floating point | x.xxx | ppm | Measured from NMR | 0-10 | 2.4
NMR integration | floating point | x.xxx | none | Measured from NMR | 0-100000 | 100
fraction of remained PA (sum) | floating point | 0.xxxx | none | Calculated from NMR integration | 0-1 | 0.5705
fraction of reacted PA | floating point | 0.xxxx | none | Calculated from NMR integration | 0-1 | 0.5705
percentage (Diol, ketone) | floating point | x.xxx | % | Calculated from NMR integration | 0-100 | 63.23
ketone | floating point | x.xxx | mM | Calculated from NMR integration | 0-10 | 3.123
Delta | floating point | 0.000xx | /nm | Calculated from UV-Vis measurements | 0-14E-5 | 8e-05